## Sheet1
IRSA MARBLEHEAD CLASS |  |  | 2018 | IRSA MARBLEHEAD CLASS |  |  | 2018
BOAT MEASUREMENT FORM (this is not a certificate) |  |  |  | BOAT MEASUREMENT FORM (this is not a certificate)
Authority: IRSA – INTERNATIONAL RADIO SAILING ASSOCIATION |  |  |  | Authority: IRSA – INTERNATIONAL RADIO SAILING ASSOCIATION
Cells in this colour are un-protected for translation
IN ORDER TO OBTAIN A CERTIFICATE
| 1 | The hull registration number shall be issued by the owner's certification authority. |  |  | 1
| 2 | An official measurer shall carry out certification control. |  |  | 2
| 3 | The measurement forms, when completed, together with any registration fee that may be required, shall be sent to the owner's certification authority. |  |  | 3
Hull Registration Number |  | 4999
Boat's Name |  | test too
Owner's Name |  | tester
Owner's Address |  | 49 test street,
testside
testshire
Design's Name |  | testing
Designer's Name |  | test
Builder(s) |  | test co
Date of Initial Certification Control |  | 1st March 2018
NB - Certification Authority |  | When issuing a hull registration number, send the applicant one copy each of the boat measurement form and the rig/sail measurement form.
Retain all the measurement forms when issuing a certificate.
|  | Certificate has been issued to owner | yes / no
NB - MEASURERS
| 1 | Certification control shall be carried out in accordance with the Equipment Rules of Sailing except where varied in the class rules. |  |  | 1
| 2 | If the official measurer has any doubt concerning the application of, or compliance of any part of the boat with, the class rules he shall report it on the measurement form(s) before sending them to the certification authority and not sign measurement form(s) or sails. |  |  | 2
| 3 | The boat shall comply with all the class rules in Sections D, E, F, G and H even if some of the rules are not mentioned on the measurement forms. |  |  | 3
HULL
1 | D.1.2 | Is the hull registration number marked in an easily visible location on a non-removable part of the hull by any of: painting on, engraving in, bonding in, moulding in? | yes / no | 1 | D.1.2
2 | D.2.1 | Is there a deck limit mark displayed on the centreplane of the hull near to the relevant mast position for each rig/sail group recorded on the measurement form? | yes / no | 2 | D.2.1
3 | D.2.1 | Is each deck limit mark of 5 mm minimum diameter? | yes / no | 3 | D.2.1
4 | D.2.2 (b) | Is the forward 13 mm of the hull of elastomeric material? | yes / no | 4 | D.2.2 (b)
5 | D.2.3 (a) | Is the hull a monohull? | yes / no | 5 | D.2.3 (a)
6 | D.2.3 (b) | Except for the trunking for hull appendages does the hull have: |  | 6 | D.2.3 (b)
7 | <1> | voids in the waterplane and/or underwater profile? | yes / no | 7 | <1>
8 | <2> | hollows in the plan view and/or underwater profile that exceed 3 mm? | yes / no | 8 | <2>
9 | <3> | transverse hollows in the undersurface of the hull that exceed 3 mm when tested parallel to the waterplane as in figure J.4? | yes / no | 9 | <3>
10 | D.2.4 | Is the length of the hull, in relation to the datum waterplane described in figure J.2, minimum 1275 mm and maximum 1290 mm? | yes / no | 10 | D.2.4
11 | D.2.4 | Is the hull beam 100 mm or more? | yes / no | 11 | D.2.4
RIGS
12 | Rig/sail measurement form/s for the following rig/sail group(s) is/are attached |  |  | 13
|  | Rig/sail Group A | yes / no
|  | Rig/sail Group B | yes / no
|  | Rig/sail Group C | yes / no
MEASURER'S COMMENTS |  | If the the official measurer has any doubt concerning the application of, or compliance of any part of the boat with, the class rules he shall report it on the certification control form(s) before sending them to the certification authority and not sign certification control form(s) or sails.
DECLARATION BY THE MEASURER |  | I confirm that I have taken the measurements on this form, that the particulars on this form are correct and that, to the best of my knowledge, the boat complies with Sections D, E, F, G and H of the class rules of the International Marblehead class in force at present, except as I have stated above.
Name of Measurer |  | Officially recognised by
(BLOCK CAPITALS) |  | (World Sailing Member National Authority of Country)
...............................................................……. |  | ........................................................……………………………………………… |  | ...............................................................……. |  | ........................................................………………………………………………
Signature |  | Date
...............................................................……. |  | ........................................................……………………………………………… |  | ...............................................................……. |  | ........................................................………………………………………………
DECLARATION BY THE OWNER |  | With the exception of RC equipment, to the best of my knowledge, no materials with a density exceeding 11,340 kg/m3 have been used in the construction of this hull and its appendages. I also undertake to maintain this boat in compliance with the class rules and that alterations or repairs to equipment required by the measurement form to be measured will be checked by an official measurer before use.
Name of Owner
...............................................................……. |  | ........................................................……………………………………………… |  | ...............................................................……. |  | ........................................................………………………………………………
Signature |  | Date
...............................................................……. |  | ........................................................……………………………………………… |  | ...............................................................……. |  | ........................................................………………………………………………
Hull Registration Number |  | 4999
Boat's Name |  | test too
Owner's Name |  | tester
Owner's Address |  | 49 test street,
testside
testshire
Design's Name |  | testing
Designer's Name |  | test
Builder(s) |  | test co
Date of Initial Certification Control |  | 1st March 2018
Effective: 1st April 2018 |  |  | © 2018 IRSA