## Sheet1
IRSA MARBLEHEAD CLASS |  |  |  |  | 2018 | IRSA MARBLEHEAD CLASS |  |  |  |  | 2018
RIG/SAIL CERTIFICATION CONTROL FORM (this is not a certificate) | [5 empty] | RIG/SAIL CERTIFICATION CONTROL FORM
Authority: IRSA – INTERNATIONAL RADIO SAILING ASSOCIATION | [7 empty] | Cells in this colour for translation
RIG/SAIL GROUPS (cross out un-used group/s) |  |  | A | B | C |  |  |  | A | B | C
Hull Registration Number |  |  | 4999 | [5 empty] | 4999
NB MEASURERS
| 1 | Certification control shall be carried out in accordance with the Equipment Rules of Sailing except where varied in the class rules. |  |  |  |  | 1
| 2 | This certification control form may be used for up to three rig/sail groups A, B and C. Cross out the letters above for group(s) which have not undergone certification control. |  |  |  |  | 2
| 3 | To have more rig/sail groups added to the certificate the official measurer shall carry out certification control on the sail/s and rig/s and complete a new rig/sail certification control form. The rig/sail certification control form, together with any re-certification fee that may be required and the current certificate shall be sent to the owner’s certification authority. |  |  |  |  | 3
GENERAL
1 | F.1.2(a) | Is any rig fitting bigger than is reasonably required for its purpose if it rotates or is attached to a spar that rotates? |  |  | yes / no | 1 | F.1.2(a)
| SPARS | F.1.2(b) - a fitting faired into a spar is considered to be part of the spar
F.2.2(a) - The mast spar cross section shall be taken to include: fairings, extensions, articulated flaps. Movable parts shall be set to give the greatest dimension.
F. 2.2(b) - A boom which extends fore and aft of the mast shall be taken as two booms.
2 | F.2.1 | Does any rig comprise more than one mast spar, one headsail luff spar, four boom spars? |  |  | yes / no | 2 | F.2.1
3 | F.2.3(a) | Do limit marks contrast strongly with the colour of the surface they are placed on? |  |  | yes / no | 3 | F.2.3(a)
4 | F.2.3(b) | Except where the mast is too short, are upper, lower and foretriangle height limit marks placed on each mast spar? |  |  | yes / no | 4 | F.2.3(b)
5 | F.2.4 | Is the mast spar cross section above the lower point more than 20 mm? |  |  | yes / no | 5 | F.2.4
6 | F.2.4 | Is the mast spar cross section below the lower point more than 40 mm? |  |  | yes / no | 6 | F.2.4
7 | F.2.5 | Is the length of any junction where boom spars meet more than 100 mm? |  |  | NA / yes / no | 7 | F.2.5
8 | F.2.5 | Is the minimum combined boom spar cross section at any junction of boom spars more than 40 mm? |  |  | NA / yes / no | 8 | F.2.5
9 | F.2.5 | Is the boom spar cross section within 100 mm of an end of any spar more than 40 mm? |  |  | yes / no | 9 | F.2.5
10 | F.2.5 | Is the boom spar cross section at any other point/s more than 20 mm? |  |  | yes / no | 10 | F.2.5
11 | F.2.6 | Does the spar cross section of any headsail luff spar exceed 20 mm? |  |  | NA / yes / no | 11 | F.2.6
SAILS
12 | G.1 | Do the sails in each rig comprise no more than one trilateral mainsail and one trilateral headsail? |  |  | yes / no | 12 | G.1
13 | G.2.4(c) | Do the upper and lower leech profiles of all sails comply with the restrictions in figure J.6? |  |  | yes / no | 13 | G.2.4(c)
14 | G.2.5(a) | Are all sails soft sails? |  |  | yes / no | 14 | G.2.5(a)
15 | G.2.5(c) | Are all sails marked at the clew with the appropriate rig/sail group(s) letter(s)? |  |  | yes / no | 15 | G.2.5(c)
16 | G.3.1 | Do any mainsails have more than four battens? |  |  | yes / no | 16 | G.3.1
17 | G.4.1 | Do any headsails have more than three battens? |  |  | yes / no | 17 | G.4.1
18 | G.2.5(f) | Do sails have foot irregularity of 3 mm or less and/or comply with the foot roach gauge? |  |  | yes / no | 18 | G.2.5(f)
19 | G.2.6 | Does any foot roach depth taken from the foot to a straight line between tack point and clew point exceed 25 mm? |  |  | yes / no | 19 | G.2.6
20 | G.2.6 | Does the top width exceed: |  |  |  | 20 | G.2.6
|  | 40 mm on double luff sails, |  |  | NA / yes / no
|  | 25 mm on sails with luff rope, |  |  | NA / yes / no
|  | 20 mm on other sails? |  |  | NA / yes / no
21 | G.2.6 | Does any batten length exceed 105 mm? |  |  | yes / no | 21 | G.2.6
22 | G.2.6 | Does any batten width exceed 20 mm? |  |  | yes / no | 22 | G.2.6
23 | G.2.6 | Does the extension of stiffening at the head from a point 20 mm forward of the aft head point at a line through the aft head point and head point exceed 20 mm? |  |  | yes / no | 23 | G.2.6
24 | G.2.6 | On each sail does any variation in length between measurements: |  |  |  | 24 | G.2.6
|  | batten pocket point to adjacent batten pocket point(s), |  |  | yes / no
|  | clew point to adjacent batten pocket point, |  |  | yes / no
|  | head point to adjacent batten pocket point, exceed 25 mm? |  |  | yes / no
25 | G.2.2 (a) | Sails are certified in the tack (by signing or by adding a certification mark)? |  |  | yes / no | 25 | G.2.2 (a)
26 | G.2.2 (b) | Date of certification control is added in each sail tack? |  |  | yes / no | 26 | G.2.2 (b)
27 | G.2.2 (c) | Each mainsail is marked in the tack with the measured area of the largest mainsail of its rig/sail group? |  |  | yes / no | 27 | G.2.2 (c)
28 | G.2.2 (d) | Each headsail is marked in the tack with the measured area of the largest headsail of its rig/sail group? |  |  | yes / no | 28 | G.2.2 (d)
Hull Registration Number |  |  | 4999
DECLARATION BY THE MEASURER |  | I confirm that I have taken the measurements on the rig/sail certification control form, that the particulars on this form are correct and that, to the best of my knowledge, the spars, rigging, fittings and sails comply with Sections F, G and H of the class rules of the International Marblehead class in force at present, except as I have stated below.
If the official measurer has any doubt concerning the application of, or compliance of any part of the boat with, the class rules he shall report it on the certification control form(s) before sending them to the certification authority and not sign the certification control form(s) or sails.
Name of Measurer |  | Officially recognised by
(BLOCK CAPITALS) |  | (World Sailing Member National Authority of country)
T. ESTER |  | TESTERIA SAILING FEDERATION |  |  |  | ................................................................... |  | ................................................................................................................
Signature |  | Date
................................................................... |  | 1st March 2018 |  |  |  | ................................................................... |  | ...............................................................................................................
Effective: 1st April 2018 |  |  |  |  | © 2018 IRSA | Effective: 1st April 2018 |  |  |  |  | © 2018 IRSA