## status of this document
Release version 1
Effective 1st April 2018
© 2018, IRSA

## measurements and calculations
IRSA - WORLD RADIO SAILING |  | Cells in this colour are un-protected for translation
IRSA MARBLEHEAD CLASS
Section H – Measurement
Release version 1 |  | Release version 1
H.1 | MEASUREMENTS AND CALCULATIONS
H.1.1 | Linear measurements shall be taken in millimetres and rounded up to the nearest whole number before being recorded on the certificate, used in subsequent calculations or compared with a limiting value.
H.1.2 | Maximum and minimum values of limitations in the class rules or certificate shall be taken as absolute limiting values.
H.1.3 | Calculated values in millimetres or square millimetres shall be rounded to the nearest whole number before being recorded on a certification control form or certificate, used in any subsequent calculations or compared with any limitation in the class rules or certificate.
H.1.4 | Calculated values in square metres shall be rounded to the nearest fourth place of decimals before recording on the certificate.
Effective 1st April 2018 | © 2018, IRSA

## min combined cross section
IRSA - WORLD RADIO SAILING
IRSA MARBLEHEAD CLASS
Cells in this colour are un-protected for translation
Calculation of combined boom spar cross section
Release version 1 |  |  | Release version 1
F.2.2 | MEASUREMENT
(a) | The mast spar, boom spar and headsail luff spar cross section:
(a) (3) | shall be taken at the junction of two boom spars as in Figure I.5
I.5 COMBINED BOOM SPAR CROSS SECTION
| diameter of joining spar, mm | 19
| included angle between spars, degrees | 12
| diameter of major spar, mm | 20
See rule F.3.4
|  |  |  | angle of section to axis of major spar | angle of section to axis of joining spar | section length on major spar | section length on joining spar | combined boom spar cross section | logic test | min value of combined boom spar cross section - approx | angle of section to axis of major spar for minimum combined value
|  |  |  | 5 | 17 | 229.4911 | 64.9904 | 294.4815 | 0 | 0 | 0
|  |  |  | 10 | 22 | 115.1838 | 50.7234 | 165.9072 | 0 | 0 | 0
|  |  |  | 15 | 27 | 77.2796 | 41.8539 | 119.1336 | 0 | 0 | 0
|  |  |  | 20 | 32 | 58.4802 | 35.8569 | 94.3371 | 0 | 0 | 0
|  |  |  | 25 | 37 | 47.3273 | 31.5732 | 78.9004 | 0 | 0 | 0
|  |  |  | 30 | 42 | 40.0027 | 28.3968 | 68.3994 | 0 | 0 | 0
| MINIMUM COMBINED BOOM SPAR CROSS SECTION | 39.2148 |  | 35 | 47 | 34.8712 | 25.9807 | 60.8519 | 0 | 0 | 0
|  | mm |  | 40 | 52 | 31.1164 | 24.1126 | 55.229 | 0 | 0 | 0
| MINIMUM COMBINED BOOM SPAR CROSS SECTION |  |  | 45 | 57 | 28.2859 | 22.656 | 50.9419 | 0 | 0 | 0
| found at this angle to major spar | 84 |  | 50 | 62 | 26.1096 | 21.5197 | 47.6293 | 0 | 0 | 0
|  | degrees |  | 55 | 67 | 24.4167 | 20.6416 | 45.0583 | 0 | 0 | 0
| Effective 1st April 2018 |  |  | 60 | 72 | 23.095 | 19.9784 | 43.0734 | 0 | 0 | 0
| © 2018, IRSA |  |  | 65 | 77 | 22.0684 | 19.5002 | 41.5686 | 0 | 0 | 0
|  |  |  | 70 | 82 | 21.2843 | 19.187 | 40.4713 | 0 | 0 | 0
|  |  |  | 75 | 87 | 20.7061 | 19.0262 | 39.7322 | 0 | 0 | 0
|  |  |  | 80 | 92 | 20.3089 | 19.0115 | 39.3204 | 0 | 0 | 0
|  |  |  | 85 | 97 | 20.0766 | 19.1424 | 39.219 | 1 | 39.219 | 85
|  |  |  | 90 | 102 | 20 | 19.4239 | 39.4239 | 0 | 0 | 0
|  |  |  | 95 | 107 | 20.0762 | 19.8673 | 39.9435 | 0 | 0 | 0
|  |  |  | 100 | 112 | 20.3081 | 20.491 | 40.799 | 0 | 0 | 0
|  |  |  | 105 | 117 | 20.7048 | 21.3226 | 42.0273 | 0 | 0 | 0
|  |  |  | 110 | 122 | 21.2825 | 22.4022 | 43.6847 | 0 | 0 | 0
|  |  |  | 115 | 127 | 22.066 | 23.7877 | 45.8537 | 0 | 0 | 0
|  |  |  | 120 | 132 | 23.092 | 25.5631 | 48.6551 | 0 | 0 | 0
|  |  |  | 125 | 137 | 24.4127 | 27.854 | 52.2668 | 0 | 0 | 0
|  |  |  | 130 | 142 | 26.1045 | 30.8539 | 56.9584 | 0 | 0 | 0
|  |  |  | 135 | 147 | 28.2794 | 34.8753 | 63.1547 | 0 | 0 | 0
|  |  |  | 140 | 152 | 31.1078 | 40.4562 | 71.564 | 0 | 0 | 0
|  |  |  | 145 | 157 | 34.8597 | 48.6037 | 83.4633 | 0 | 0 | 0
|  |  |  | 150 | 162 | 39.9866 | 61.4459 | 101.4326 | 0 | 0 | 0
|  |  |  | 155 | 167 | 47.3038 | 84.3844 | 131.6882 | 0 | 0 | 0
|  |  |  | 160 | 172 | 58.4431 | 136.3062 | 194.7492 | 0 | 0 | 0
|  |  |  | 165 | 177 | 77.2129 | 361.4697 | 438.6827 | 0 | 0 | 0
|  |  |  | 170 | 182 | 115.0328 | -548.0927 | 999 | 0 | 0 | 0
|  |  |  | 175 | 187 | 228.8857 | -156.2105 | 999 | 0 | 0 | 0
[8 empty] | 39.219 |  | 39.219 | 85
|  |  |  | angle of section to axis of major spar | angle of section to axis of joining spar | section length on major spar | section length on joining spar | combined boom spar cross section | logic test | min value of combined boom spar cross section - approx | angle of section to axis of major spar for minimum combined value
|  |  |  | 80 | 92 | 20.3089 | 19.0115 | 39.3204 | 0 | 0 | 0
|  |  |  | 81 | 93 | 20.2496 | 19.026 | 39.2756 | 0 | 0 | 0
|  |  |  | 82 | 94 | 20.1969 | 19.0462 | 39.2431 | 0 | 0 | 0
|  |  |  | 83 | 95 | 20.1505 | 19.0724 | 39.2228 | 0 | 0 | 0
|  |  |  | 84 | 96 | 20.1104 | 19.1044 | 39.2148 | 1 | 39.2148 | 84
|  |  |  | 85 | 97 | 20.0766 | 19.1424 | 39.219 | 0 | 0 | 0
|  |  |  | 86 | 98 | 20.049 | 19.1864 | 39.2354 | 0 | 0 | 0
|  |  |  | 87 | 99 | 20.0276 | 19.2364 | 39.264 | 0 | 0 | 0
|  |  |  | 88 | 100 | 20.0123 | 19.2927 | 39.3049 | 0 | 0 | 0
|  |  |  | 89 | 101 | 20.0031 | 19.3551 | 39.3582 | 0 | 0 | 0
|  |  |  | 90 | 102 | 20 | 19.4239 | 39.4239 | 0 | 0 | 0
|  |  | 0 |  |  |  |  | 39.2148 |  | 39.2148 | 84
A
Length of junction
maximum 100 mm
Junction
Section A – A‘
A‘
40 mm maximum

## rig sail measurement form
Cells in this colour are un-protected for translation
IRSA - WORLD RADIO SAILING | [6 empty] | IRSA - WORLD RADIO SAILING
IRSA MARBLEHEAD CLASS RIG/SAIL CERTIFICATION CONTROL FORM | [6 empty] | IRSA MARBLEHEAD CLASS RIG/SAIL CERTIFICATION CONTROL FORM
(this is not a certificate)
Date | 1st April 2018 | Hull Registration Number |  | 5001
NB - Measurer
Measured values shall be rounded up to the nearest whole number before recording.
Calculated values shall be rounded to the nearest whole number before recording.
Values used in subsequent calculations shall be the rounded recorded values.
|  |  | RIG/SAIL GROUPS | A | B | C
| MAST - C.6.3 |  |  |  |  | (bold boxes = 'measurements', others = calculations) |  |  | for rounding and calculation |  |  | for checks
A | Distance between upper point and lower point ( A Dimensions for RIGS A, B & C shall be in descending order - see G.3.1 (b) ) |  |  | 2112 | 1850 | 1600 |  |  | 2112 | 1850 | 1600 | 262 | 250
G | Height - deck limit mark to lower point |  |  | 46 | 35 | 35 |  |  | 46 | 35 | 35 |  |  |  | 12185
| Height - deck limit mark to upper point (A + G) |  | (max 2160) | 2160 | 1885 | 1635 |  |  | 2158 | 1885 | 1635 |  |  |  | 1062.3651
I | Height - deck limit mark to lower edge of forestay limit mark |  | 0.8 x (A + G) | 1726 | 1508 | 1308 | [8 empty] | 10623650
| MAINSAIL - G.7.2 and I.7 | [13 empty] | 10623600
B | Luff perpendicular - from clew point to luff |  | (NB G.2.5 (b)) | 350 | 331 | 390 |  |  | 350 | 331 | 390 | cross widths for certificate |  |  | 50
| Quarter width |  |  | 325 | 309 | 360 |  |  | 325 | 309 | 360 | 326 | 311 | 360
| Maximum quarter width without penalty |  | (3/4 B + 63) | 326 | 311 | 356 |  |  | 326 | 311 | 356
X | Excess of measured quarter width |  |  | 0 | 0 | 4 |  |  | 0 | 0 | 4
| Half width |  |  | 253 | 234 | 268 |  |  | 253 | 234 | 268 | 253 | 238 | 268
| Maximum half width without penalty |  | (1/2 B + 72) | 247 | 238 | 267 |  |  | 247 | 238 | 267
Y | Excess of measured half width |  |  | 6 | 0 | 1 |  |  | 6 | 0 | 1
| Three-quarter width |  |  | 168 | 155 | 168 |  |  | 168 | 155 | 168 | 168 | 155 | 170
| Maximum three-quarter width without penalty |  | (1/4 B + 72) | 160 | 155 | 170 |  |  | 160 | 155 | 170
Z | Excess of measured three-quarter width |  |  | 8 | 0 | 0 |  |  | 8 | 0 | 0
HEADSAIL - C.7.2 and I.7
Q | Luff length |  |  | 1214 | 1236 | 1105 |  |  | 1214 | 1236 | 1105
R | Width - luff perpendicular - from clew point to luff |  | (NB G.2.5 (b)) | 225 | 337 | 350 |  |  | 225 | 337 | 350
| Quarter width |  |  | 223 | 308 | 317 |  |  | 223 | 308 | 317 | 224 | 308 | 318
| Maximum quarter width without penalty |  | (3/4 R + 55) | 224 | 308 | 318 |  |  | 224 | 308 | 318
x | Excess of measured quarter width |  |  | 0 | 0 | 0 |  |  | 0 | 0 | 0
| Half width |  |  | 170 | 225 | 232 |  |  | 170 | 225 | 232 | 173 | 229 | 235
| Maximum half width without penalty |  | (1/2 R + 60) | 173 | 229 | 235 |  |  | 173 | 229 | 235
y | Excess of measured half width |  |  | 0 | 0 | 0 |  |  | 0 | 0 | 0
| Three-quarter width |  |  | 115 | 142 | 145 |  |  | 115 | 142 | 145 | 116 | 144 | 148
| Maximum three-quarter width without penalty |  | (1/4 R + 60) | 116 | 144 | 148 |  |  | 116 | 144 | 148
z | Excess of measured three-quarter width |  |  | 0 | 0 | 0 |  |  | 0 | 0 | 0
SAIL AREA - G.3
M1 | Mainsail triangular area |  | A x B / 2 | 369600 | 306175 | 312000
M2 | Mainsail excess area |  | A x (2 X + Y + 2 Z) / 6 | 7744 | 0 | 2400
| Mainsail measured area for rig/sail group |  | M1 + M2 (m^2) | 0.37734 | 0.30617 | 0.3144
H1 | Headsail triangular area |  | Q x R / 2 | 136575 | 208266 | 193375
H2 | Headsail excess area |  | Q x (2 x + y + 2 z) / 6 | 0 | 0 | 0
| Headsail measured area for rig/sail group |  | H1 + H2 (m^2) | 0.13658 | 0.20827 | 0.19337
| Sum of M1 + M2 + H1 + H2 (mm^2) |  | (maximum 516149) | 513919 | 514441 | 507775
| MEASURED SAIL AREA for Rig/Sail Group |  | (rounded maximum 0.5161 m^2) | 0.5139 | 0.5144 | 0.5078
DECLARATION BY THE MEASURER | [5 empty] | strike through any un-used columns
I confirm that I have taken the measurements on this form and that they are correctly recorded on this form.
Measurer's Name |  |  | Officially recognised by
(BLOCK CAPITALS) |  |  | (WS Member National Authority)
Signature |  |  | Date
1st April 2018
Effective 1st April 2018 |  |  | Release version 1 |  |  | © 2018, IRSA

## certificate
IRSA - WORLD RADIO SAILING | [7 empty] | IRSA - WORLD RADIO SAILING
IRSA MARBLEHEAD CLASS CERTIFICATE | [7 empty] | IRSA MARBLEHEAD CLASS CERTIFICATE
50 | official validity check | [7 empty] | Cells in this colour are un-protected for translation
NB - Competitor - Race Committee
This certificate is not valid until signed and stamped by the certification authority.
This certificate indicates that the boat complied with Sections D, E, F, G & H of the class rules at the time of certification control. Compliance with Section C of the class rules and Appendix E of the RRS has not been checked.
Hull Registration Number |  |  | 5001 | boat number |  | Certification Authority
Boat's Name |  |  | boat name |  | boat name
Design's Name |  |  | design name |  | design name
Designer's Name |  |  | designer's name
Owner's Name |  | owner name | owner's name |  | designer name | Certification Authority Stamp
Date of Initial Certification Control |  |  | date of initial certification control
Date of this Certification Control |  |  | 1st April 2018
Certification Authority |  |  | certification authority name
Date |  |  | date today
|  | SAIL MEASUREMENT GROUPS |  |  | A | B | C |  |  | NB certification authority
MAST | A | Distance - upper to lower limit marks |  |  | 2112 | 1850 | 1600 |  |  | Warning messages in the rows to the left indicate the rigs/sails do not comply with the class rules and/or the measurement data contains errors and that the certificate will be invalid.
| G | Deck limit mark to lower point |  |  | 46 | 35 | 35
| H | Deck limit mark to upper point |  |  | 2158 | 1885 | 1635
| I | Deck limit mark to lower edge of forestay limit mark |  |  | 1726 | 1508 | 1308
MAINSAIL | B | Luff Perpendicular |  |  | 350 | 331 | 390
|  | Quarter Width |  |  | 326 | 311 | 360
|  | Half Width |  |  | 253 | 238 | 268
|  | Three-Quarter Width |  |  | 168 | 155 | 170
HEADSAIL | Q | Luff Length |  |  | 1214 | 1236 | 1105
| R | Width - Luff Perpendicular |  |  | 225 | 337 | 350
|  | Quarter Width |  |  | 224 | 308 | 318
|  | Half Width |  |  | 173 | 229 | 235
|  | Three-Quarter Width |  |  | 116 | 144 | 148
Mainsail Area |  | Mainsail Measured Area (m^2) |  |  | 0.37734 | 0.30617 | 0.3144
Headsail Area |  | Headsail Measured Area (m^2) |  |  | 0.13658 | 0.20827 | 0.19337
MEASURED SAIL AREA |  | Measured Sail Area (m^2) |  |  | 0.5139 | 0.5144 | 0.5078
NB H shall not exceed 2160. H & I are maximum values when G is at the certified value. | [5 empty] | strike through any un-used columns
G may vary by ± 10. All other linear dimensions are absolute maximum values.
CHANGE OF OWNERSHIP
New Owner's Name
I undertake to maintain this boat in compliance with the class rules and that alterations or repairs to equipment required by the certification control form(s) to be certified will be checked by an official measurer before use.
New Owner's Signature
Address
1. This certificate ceases to be valid upon change of ownership.
2. After completion of this section the new owner shall return this certificate to the certification authority.
3. On receipt of a certificate correctly completed by a new owner the certification authority may issue a new certificate.
New certificate issued YES  NO  |  |  |  |  | Date
Effective 1st April 2018 |  |  |  | Release version 1 |  |  | © 2018, IRSA